## Sheet1
Sharp Checklist
1. Ensure Machine is clean, including power cords ___ | [5 empty] | _________________________________________
2. Cabinet mounting brackets are installed and secure___ | [5 empty] | CUSTOMER NAME
3. All accessories are installed ___
4. Verify that machine has exit trays, and all brackets, rails/ screws are correct for accessories ___ | [5 empty] | ________________________________
5. Update Firware, and Verify serial number on 22-6 and machine ___ | [5 empty] | MACHINE E.I.D
6. make sure the maintenance counter is correct (sim. 21-1) ___
7. change sim 26-35 (trouble memory mode) to 1 ___ | [5 empty] | ________________________________
8. change sim 26-69 (Toner near end setting) letter B to 1 (10%) ___ | [5 empty] | MODEL
9. turn banner mode on in 26-50 (banner size print letter F) then set all of 26-8 to 10 ___
10. Set 26-38 to 0 for both maintenance and fuser web __ | [5 empty] | ________________________________
11. change sim 46-19 from mode 2 to mode 1 ___ | [5 empty] | MACHINE SERIAL NUMBER
12. activate hold settings with sim 55-3, SW30, Bit 3 from 0 to 1 ___
13. if fax installed do a memory clear with sim 66-10 ___ | [5 empty] | ________________________________
14. deprogram scan and fax memory with sim 66-29 ___ | [5 empty] | B/W
15. Test control panel and all lights with Sim 5-1 ___
16. complete color calibration _____ | [5 empty] | ________________________________
COLOR
| 1. 25-2 or 25-1 | 2. 44-2
| 3. 50-22 | 4.44-27 |  |  |  | ________________________________
| 5. 44-6 (engine h-tone) | 6. 44-26 |  |  |  | TECH INITIALS
| 7. 61-13 | 8.61-11
| 9. 46-74 | 10. copy test chart/check copy quality
17. reset jam and trouble code counters (sim 24-1)___
18. Set clock (system settings, common settings, device control, clock adjust) __
19. enable daylight savings time (same as 6. ) ___
20. enable auto tray switching (system settings, common settings, paper settings) ___
21. set all trays to plain paper and switch paper weight to 24-28 lb. paper (same as 8.) ___
22. change full to b/w (system settings, copy settings, initial status settings) ___
23. enable auto power shut-off (system settings, energy save, eco setting, check the box, as soon as remote job is finished
enter auto power shut off mode) ___
24. set preheat mode to 59 min. ___
25. set power shut off to 60 min. ___
26. make sure toner save is disable (system settings, energy save, toner save, if nothing is checked, the mode is disabled) ___
26.1. (If Fax installed) Turn on fax confirmation- (system settings, image send settings, fax, print out transaction report)
27. get i.p. address and print a test page ___
28. test all paper sources and all accessories along with their various functions (duplex, fax, finisher, etc)___
29. ensure bypass and document feeder detects all paper sizes ___
31. test keyboard if installed____
32. REMOVE TEST CHART___
33. write off parts___
34. add the meter@cbesc.com/supplies@cbesc.com email (system control,email alerts and status, status email in dealer
section enter meter@cbesc.com, send by schedule 1 (1 month every 25 days. Alerts email- enter supplies@cbesc.com check low toner and waste toner
almost full
35. Attach Service History to machine_____
DELIVERY CHECKLIST
1. Make sure checklist is complete (double check) |  |  | 2. Gather all accessories/surge protector for Customer (check delivery ticket)
3. Ensure machine (and finishers) are strapped in with carboard edging and styrofoam backing.
4. Verify location on delivery ticket |  |  | 5. Let sales rep and customer know when you are leaving
6. gather information off of old machine (clone?) |  |  | 7. install new machine, machine info, print drivers (test page),
and install Netgateway, Meter/supplies email (system control)
8. Provide training for Customer (Customer Initial ________)